## Sheet1
s:same with given	d:detected error	diff: different result	nd:not detected

190_v295(overflow)	good1	bad1	bad2
gcc	s	s	s
ioc	s	d	d

190_v499(overflow)	good1	good2	bad1	bad2
gcc	s	s	s	s
ioc	s	s	d	d

190_v503(overflow)	good1	good2	bad1	bad2
gcc	s	s	s	s
ioc	s	s	d	d

191_vx30(underflow)	good1	good2	good3	bad1
gcc	s	s	s	s
ioc	s	s	s	d

194_v526(signed ext)	good1	good2	bad1	bad2	bad3
gcc	s	s	s	s	s
ioc	s	s	d	d	d

194_v527(signed ext)	good1	good2	bad1	bad2	bad3
gcc	s	s	s	s	s
ioc	s	s	d	d	d

194_vx31(signed ext)	good1	good2	good3	bad1
gcc	s	s	s	s
ioc	s	s	s	d

194_vx80(signed ext)	good1	good2	bad1	bad2
gcc	s	s	s	s
ioc	s	s	d	d

195_vx32	good1	good2	bad1
gcc	s	s	s
ioc	s	s	d

195_vx72	good1	bad1
gcc	s	s
ioc	s	d

195_vx123	good1	good2	bad1
gcc	s	s	diff
ioc	s	s	d

196_v522	good1	good2	bad1	bad2
gcc	s	s	s	s
ioc	s	s	d	d

196_vx73	good1	good2	good3	bad1
gcc	s	s	s	s
ioc	s	s	s	d

197_base2	good1	good2	good3	bad1
gcc	s	s	s	s
ioc	s	s	s	d

197_v445	good1	good2	bad1	bad2	This case's io pair for bad2 maybe wrong
gcc	s	s	s	diff
ioc	s	s	d	nd(diff)

197_vx34	good1	good2	bad1		This special is not worth notice because the errors detected in good ones are indeed errors.
gcc	s	s	s		197_vx34, 197_vx74 197_vx117 are nearly the same
ioc	d	d	d

197_vx74	good1	good2	bad1		This special is not worth notice because the errors detected in good ones are indeed errors.
gcc	s	s	s
ico	d	d	d

197_vx117	good1	bad1			This special is not worth notice because the errors detected in good ones are indeed errors.
gcc	s	s
ioc	d	d

839_base1	good1	good2	good3	bad1
gcc	s	s	s	s
ioc	s	s	s	nd(s)

839_vx28	good1	good2	bad1
gcc	s	s	s
ioc	s	s	nd(s)

839_vx37	good1	bad1			IOC detect the error to the point, as well as detect an intended shifting error
gcc	s	s
ioc	s	d

839_vx77	good1	bad1			IOC detect the error to the point, as well as detect an intended shifting error
gcc	s	s
ioc	s	d

198_base-ex1	good1	good2	good3	bad1	This case IOC detected an conversion error, but not detect the byte order error
gcc	s	s	s	s	The conversion error it detected seems to be intended,
ioc	d	d	d	d

198_vx27	good1	good2	good3	good4	bad1
gcc	s	s	s	s	s
ioc	d	d	d	d	d	This case IOC detected an intended conversion error, but not detect the byte order error

198_vx35	good1	good2	bad1	bad2	This case IOC detected an intended conversion error which is to extract the lower 8-bits of the byte order mask
gcc	s	s	s	s	The case bad2 seems a good case
ioc	d	d	d	d	IOC couldn't detect byte order error

198_vx75	good1	good2	bad1		This case IOC detected two conversion errors, one is intended, the other one seems not vital
gcc	s	s	s		IOC cannot detect byte order error
ioc	d	d	d

369_v491	good1	good2	bad1	bad2	IOC cannot detect the divide-by-zero error in this case because no zero-dominator exits in this case
gcc	s	s	s	s
ioc	s	s	s(nd)	s(nd)

369_vx23	good1	good2	good3	bad1	IOC cannot detect the divide-by-zero error in this case
gcc	s	s	s	s	IOC cannot detect this error because the error is trigger in a c library function div(), IOC will not check it
ioc	s	s	s	s

369_vx24	good1	good2	good3	bad1	IOC cannot detect the divide-by-zero error in this case
gcc	s	s	s	s	IOC cannot detect this error because the error is trigger in a c library function lldiv(), IOC will not check it
ioc	s	s	s	s